## M141 (8GB+64GB)
DONGGUAN LIONTEK TECHNOLOGY CO.,LTD
Contact： Mobile:
Web：www.wintouchcn.com E-mail:
Address:BochuanglndustrialPark,DalingshanTown,Dongguan City,Guangdong Province
Q901
Key features: - 9inch 1024*600px - MTK6735 - Android 9 - RAM 1GB - ROM 16GB - 4000mAH capacity - Wifi - Front camera: 0.3MP, Rear camera: 2MP |  | =DISPIMG("ID_4F4CCE5A8EC2432497FEE395CB39BBEA",1)
System Configurations
Type | Details | Descriptions
Operating System | Android Version | Android 9
CPU | Type | Mediatek MTK6735
Display | Screen Size | 9 inch
| Screen Resolution | 1024*600px
Battery | Capacity | 4000MAH battery capacity
| Working Time | 3-5 hours
Hardware Specification
Type | Details | Descriptions
Memory | RAM | 1GB
Storage | ROM | 16GB (Support expand with 256GB TF card)
Camera | Front | 0.3MP
| Rear | 2MP
Speaker | Built-in | Dual speakers
Network Connections:
Type | Details | Descriptions
WIFI | WIFI Module | Support
4G/LTE | Built-in | Wifi
Bluetooth | BT Module | Support
Interface Configuration:
Type | Details | Descriptions
Memory Card Slot | External Memory | Support 256GB TF card
SIM Card Slot | SIM Card Slot | Dual sim card
USB Interface | USB Interface Type A | N/A
| USB Interface Type C | 1*USB-C
Headphone Jack | Music Output | 3.5mm
Keyboard | Input Device | Support
Main Accessories:
Type | Details | Descriptions
Standard | Charging | 5V 2A adapter * 1 + USB to C cable *1
| Manners | User manner+ Warranty card
| Protection | Screen Protector*1