## WT8662
DONGGUAN LIONTEK TECHNOLOGY CO.,LTD
Contact： Mobile:
Web：www.wintouchcn.com E-mail:
Address:BochuanglndustrialPark,DalingshanTown,Dongguan City,Guangdong Province
WT8662
Key features: - 10.1 inch 1280*800px Incell - MTK6755 - Android 10.0 - RAM 3GB - ROM 64GB - 5000mAH capacity - 4G LTE + Wifi - Front camera: 5MP, Rear camera: 13MP
System Configurations
Type | Details | Descriptions
Operating System | Android Version | Android 10.0
CPU | Type | Mediatek MTK6755
Display | Screen Size | 10.1 inch
| Screen Resolution | 1280*800px
Battery | Capacity | 5000MAH battery capacity
| Working Time | 8-10 hours
Hardware Specification
Type | Details | Descriptions
Memory | RAM | 3GB
Storage | ROM | 64GB (Support expand with 256GB TF card)
Camera | Front | 5MP
| Rear | 13MP
Speaker | Built-in | Dual speakers
Network Connections:
Type | Details | Descriptions
WIFI | WIFI Module | Support
4G/LTE | Built-in | 4G/LTE
Bluetooth | BT Module | Support
Interface Configuration:
Type | Details | Descriptions
Memory Card Slot | External Memory | Support 256GB TF card
SIM Card Slot | SIM Card Slot | Dual sim card
USB Interface | USB Interface Type A | N/A
| USB Interface Type C | 1*USB-C
Headphone Jack | Music Output | 3.5mm
Keyboard | Input Device | Support
Main Accessories:
Type | Details | Descriptions
Standard | Charging | 5V 2A adapter * 1 + USB to C cable *1
| Manners | User manner+ Warranty card
| Protection | Screen Protector*1